## bom_bl49sp
Comment | Value | Designator | Footprint | LCSC Part #
0603WAF1003T5E | 100kΩ ±1% 0.1W ±100ppm/℃ 0603 Chip Resistor - Surface Mount | R5,R80,R107,R108 | 0603_R | C25803
CC0603KRX7R9BB104 | 100nF ±10% 50V X7R 0603 Multilayer Ceramic Capacitors MLCC – SMD/SMT | C9,C16,C18,C22,C25,C65,C66,C107 | 0603_C | C14663
0603WAF1002T5E | 10kΩ ±1% 0.1W ±100ppm/℃ 0603 Chip Resistor - Surface Mount | R2,R3,R11,R71,R104 | 0603_R | C25804
0603B103K500NT | 10nF ±10% 50V X7R 0603 Multilayer Ceramic Capacitors MLCC - SMD/SMT | C46 | 0603_C | C57112
CL10C180JB8NNNC | 18pF ±5% 50V C0G 0603 Multilayer Ceramic Capacitors MLCC – SMD/SMT | C2,C3 | 0603_C | C1647
0603WAF1001T5E | 1kΩ ±1% 0.1W ±100ppm/℃ 0603 Chip Resistor - Surface Mount | R1,R4,R53,R54 | 0603_R | C21190
CL10B102KB8NNNC | 1nF ±10% 50V X7R 0603 Multilayer Ceramic Capacitors MLCC – SMD/SMT | C1 | 0603_C | C1588
CL10A105KB8NNNC | 1uF ±10% 50V X5R 0603 Multilayer Ceramic Capacitors MLCC – SMD/SMT | C5,C10,C26 | 0603_C | C15849
CL21A226MAQNNNE | 22uF ±20% 25V X5R 0805 Multilayer Ceramic Capacitors MLCC – SMD/SMT | C4,C6 | 0805_C | C45783
0603B222K500NT | 2.2nF ±10% 50V X7R 0603 Multilayer Ceramic Capacitors MLCC - SMD/SMT | C8 | 0603_C | C1604
0603WAF3000T5E | 300Ω ±1% 0.1W ±100ppm/℃ 0603 Chip Resistor - Surface Mount | R102 | 0603_R | C23025
0603WAF3162T5E | 31.6kΩ ±1% ±1% 0.1W ±100ppm/℃ 0603 Chip Resistor - Surface Mount | R105 | 0603_R | C25967
CL10B333KB8NNNC | 33nF ±10% 50V X7R 0603 Multilayer Ceramic Capacitors MLCC – SMD/SMT | C45,C82 | 0603_C | C21117
0603WAF3902T5E | 39kΩ ±1% 0.1W ±100ppm/℃ 0603 Chip Resistor - Surface Mount | R72,R73 | 0603_R | C23153
0603WAF4992T5E | 49.9kΩ ±1% 0.1W ±100ppm/℃ 0603 Chip Resistor - Surface Mount | R58 | 0603_R | C23184
0603WAF4703T5E | 470kΩ ±1% 0.1W ±100ppm/℃ 0603 Chip Resistor - Surface Mount | R110 | 0603_R | C23178
0603WAF4701T5E | 4.7kΩ ±1% 0.1W ±100ppm/℃ 0603 Chip Resistor - Surface Mount | R68,R78,R109 | 0603_R | C23162
0603WAF619JT5E | 61.9Ω ±1% 0.1W ±200ppm/℃ 0603 Chip Resistor - Surface Mount | R103 | 0603_R | C23092
0603WAF9531T5E | 9.53kΩ ±1% 0.1W ±100ppm/℃ 0603 Chip Resistor - Surface Mount | R57 | 0603_R | C23127
0603WAF6801T5E | 6.8kΩ ±1% 0.1W ±100ppm/℃ 0603 Chip Resistor - Surface Mount | R79 | 0603_R | C23212
B5819W | 40V 1A 600mV @ 1A SOD-123 Schottky Barrier Diodes (SBD) | D6 | SOD-123 | C8598
B72530V1140S262 | 22V 400A Varistor Circuit Surface Mount, MLCV 1210 (3225 Metric) | R23 | CT/CN1210 | n/a
BAT54S | 30V 200mA 800mV @ 100mA SOT-23(SOT-23-3) Schottky Barrier Diodes (SBD) | D3,D15 | SOT23 | C181201
CJ125_32 | Bosch CJ125 (30522) | IC3 | TQFP32-08 | n/a
AO3400A | N Channel 30V 5.7A 1.5V @ 250uA 26.5mΩ @ 5.7A,10V 1.4W SOT-23-3L MOSFET | Q3 | SOT-23-3L | C20917
LM4041C12IDBZR | Voltage References 1.225V ±0.5% 100ppm/°C SOT-23 | D1 | SOT-23-3 | C189195
LQH32CN4R7M23L | 4.7uH ±20% 450mA 260mΩ 1210 Power Inductors | L4 | 1210 | C86070
MCP4725A0T-E/CH | Voltage-Buffered I2C SOT-23-6 Digital To Analog Converters (DACs) | IC5 | SOT23-6 | C144198
ATMEGA328P-AU | 8-Bit FLASH AVR 20MHz 1.8V ~ 5.5V TQFP-32_7x7x08P ATMEL & AVR | IC1 | TQFP32-08 | C14877
MP2359DJ-LF-Z | TSOT-23-6 DC-DC Converters | IC2 | TSOT-23-6 | C14259
SMBJ22A-13-F | Unidirectional 22V 24.4V 35.5V 16.9A SMB(DO-214AA) TVS | D4 | DO-214AA | C135058
SS54 | 40V 5A 550mV @ 5A SMA(DO-214AC) Schottky Barrier Diodes (SBD) | D5 | DO-214AA | C22452
X322516MLB4SI | 16MHz ±10ppm 9pF 60Ω SMD-3225_4P SMD Crystal Resonators | Y1 | SMD-3225_4P | C13738
LEDBLUE0805 | 0805 Light Emitting Diodes (LED) blue | LED1 | SML0805 | C2293
FC-2012HRK-620D | 0805 Light Emitting Diodes (LED) red | LED2 | SML0805 | C84256
LEDGREEN0805 | 0805 Light Emitting Diodes (LED) green | LED3 | SML0805 | C2297